## Bill of Materials-Assignment 1(
Comment | Designator | Footprint | JLCPCB Part #
Capacitor, Ceramic (MLCC), 22uF, ±20%, 6.3V, X5R, ±20%, SMD 0603 | C1 | CAP-0603 | C59461
Capacitor, Ceramic (MLCC), 10uF, ±20%, 6.3V, X5R, ±20%, SMD 0402 | C2, C18, C20 | CAP-0402 | C15525
Capacitor, Ceramic (MLCC), 1uF, ±10%, 25V, X5R, ±10%, SMD 0402 | C3, C11 | CAP-0402 | C52923
Capacitor, Ceramic (MLCC), 100nF, ±10%, 50V, X7R, ±10%, SMD 0402 | C4, C5, C6, C7, C8, C9, C10, C12, C13, C14, C19, C21, C23, C28 | CAP-0402 | C307331
Capacitor, Ceramic (MLCC), 30pF, ±5%, 50V, C0G, ±5%, SMD 0603 | C15, C16 | CAP-0603 | C1658
Capacitor, Ceramic (MLCC), 33pF, ±5%, 50V, C0G, ±5%, SMD 0402 | C17 | CAP-0402 | C1562
Capacitor, Ceramic (MLCC), 2.2uF, ±20%, 6.3V, X5R, ±20%, SMD 0402 | C22, C27 | CAP-0402 | C12530
Capacitor, Ceramic (MLCC), 10nF, ±10%, 50V, X7R, ±10%, SMD 0402 | C24, C29 | CAP-0402 | C15195
Capacitor, Ceramic (MLCC), 15pF, ±5%, 50V, C0G, ±5%, SMD 0402 | C25 | CAP-0402 | C1548
Capacitor, Ceramic (MLCC), 100nF, ±10%, 16V, X7R, ±10%, SMD 0402 | C26, C30, C31, C32, C33, C34, C35, C36, C37, C38, C39, C40, C41 | CAP-0402 | C1525
General purpose rectifier, 1.0 A, 1 kV, DO-214AC SMD | D1 | DIOM4227X24M | C95872
USB - micro B USB 2.0 Receptacle Connector 5 Position Surface Mount, Right Angle; Through Hole | P5 | FCI_10118193-0001LF | C132562
Resistor, 27Ω, ±1%, 100mW, 75V, ±200ppm/℃, -55℃~+155℃, SMD 0603 | R1, R8 | RES-0603 | C25190
Resistor, 51kΩ, ±1%, 62.5mW, 50V, ±100ppm/℃, -55℃~+155℃, SMD 0402 | R2 | RES-0402 | C25794
Resistor, 0Ω, ±1%, 62.5mW, 50V, ±800ppm/℃, -55℃~+155℃, SMD 0402 | R3, R4, R5, R6, R9, R36 | RES-0402 | C17168
Resistor, 1kΩ, ±1%, 62.5mW, 50V, ±100ppm/℃, -55℃~+155℃, SMD 0402 | R7, R11 | RES-0402 | C11702
Resistor, 10kΩ, ±1%, 62.5mW, 50V, ±100ppm/℃, -55℃~+155℃, SMD 0402 | R10 | RES-0402 | C25744
Resistor, 220kΩ, ±1%, 100mW, 75V, ±100ppm/℃, -55℃~+155℃, SMD 0603 | R12 | RES-0603 | C22961
Resistor, 75Ω, ±1%, 100mW, 75V, ±200ppm/℃, -55℃~+155℃, SMD 0603 | R13, R14, R15, R19, R21, R22, R23, R24, R25, R26, R27, R28 | RES-0603 | C4275
Resistor, 3.3kΩ, ±1%, 62.5mW, 50V, ±100ppm/℃, -55℃~+155℃, SMD 0402 | R16 | RES-0402 | C25890
Resistor, 100kΩ, ±1%, 62.5mW, 50V, ±100ppm/℃, -55℃~+155℃, SMD 0402 | R17, R18, R20 | RES-0402 | C25741
SPST 50mA @ 12VDC Top Actuated Round Button 160gf SMD Tactile Switches RoHS | S1, S2 | SW_TS-1187A-B-A-B | C318884
3.3V 1A LOW DROPOUT VOLTAGE REGULATOR SOT-223 | U1 | SOT230P700X180-4N | C6186
ARM Cortex-M0+ MCU 32-Bit Microcontroller for Raspberry Pi Pico | U2 | QFN40P700X700X90-57N | C2040
FLASH - NOR Memory IC 128Mb (16M x 8) SPI - Quad I/O, QPI, DTR 133 MHz 8-SOIC | U3 | SOIC127P790X216-8N | C97521
General Purpose Amplifier 1 Circuit Rail-to-Rail SOT-23-5 | U4 | FP-DBV0005A-MFG | C7972
ACCEL 2-16G I2C/SPI 16LGA | U5 | FP-LGA-16-7983231-MFG | C15134
MEMS Microphone SMD 3.76x3x1.1mm | U6 | Goertek_S08OB381-026 | C233789
ICM-42688-P LGA-14(2.5x3) Attitude Sensor/Gyroscope | U7 | LGA-14_L3.0-W2.5-P0.50-TL | C1850418
12MHz SMD Crystal Resonator 20pF ±10ppm ±30ppm -40℃~+85℃ SMD3225-4P Crystals ROHS Yangxing Tech | X1 | SMD3225-4P | C9002
HSO221S RTC - 3.3V 3mA ±30ppm 32.768kHz SMD2520-4P Oscillators ROHS | X2 | OSC-SMD_4P-L2.5-W2.0-BL | C253914