## Bill of Materials-Assignment2(N
Comment | Designator | Footprint | JLCPCB Part #
Capacitor, Ceramic (MLCC), 10uF, ±20%, 6.3V, X5R, ±20%, SMD 0402 | C1, C22, C43 | CAP-0402 | C15525
Capacitor, Ceramic (MLCC), 1uF, ±10%, 25V, X5R, ±10%, SMD 0402 | C2, C4, C5, C28, C36, C42 | CAP-0402 | C52923
Capacitor, Ceramic (MLCC), 100nF, ±10%, 50V, X7R, ±10%, SMD 0402 | C3, C8, C11, C14, C17, C24, C27, C29, C30, C31, C32, C33, C34, C35, C37, C38, C41 | CAP-0402 | C307331
Capacitor, Ceramic (MLCC), 2.2uF, ±20%, 6.3V, X5R, ±20%, SMD 0402 | C6, C7, C10, C13, C16, C26 | CAP-0402 | C12530
Capacitor, Ceramic (MLCC), 10nF, ±10%, 50V, X7R, ±10%, SMD 0402 | C9, C12, C15, C18, C21 | CAP-0402 | C15195
Capacitor, Ceramic (MLCC), 33pF, ±5%, 50V, C0G, ±5%, SMD 0402 | C19 | CAP-0402 | C1562
Capacitor, Ceramic (MLCC), 100nF, ±10%, 16V, X7R, ±10%, SMD 0402 | C20, C25 | CAP-0402 | C1525
Capacitor, Ceramic (MLCC), 10pF, ±5%, 50V, C0G, ±5%, SMD 0402 | C23 | CAP-0402 | C32949
Capacitor, Ceramic (MLCC), 30pF, ±5%, 50V, C0G, ±5%, SMD 0603 | C39, C40 | CAP-0603 | C1658
0805 Red LED ¦ 25mA ¦ Vf = 1.6-2.6V - 20mA 67mcd~195mcd -30℃~+85℃ 615nm~630nm Red 130° 65mW 1.6V~2.6V 0805 Light Emitting Diodes (LED) ROHS | D1 | NCD0805R1 | C84256
0805 WHT LED ¦ 25mA ¦ Vf = 2.6-3.2V - 0805 Light Emitting Diodes (LED) ROHS | D2 | LED_KT-0805G | C34499
USB - micro B USB 2.0 Receptacle Connector 5 Position Surface Mount, Right Angle; Through Hole | P1 | FCI_10118193-0001LF | C132562
Resistor, 0Ω, ±1%, 62.5mW, 50V, ±800ppm/℃, -55℃~+155℃, SMD 0402 | R1, R3 | RES-0402 | C17168
Resistor, 10kΩ, ±1%, 62.5mW, 50V, ±100ppm/℃, -55℃~+155℃, SMD 0402 | R2, R4, R5, R6, R9, R29 | RES-0402 | C25744
Resistor, 1Ω, ±1%, 62.5mW, 50V, ±200ppm/℃, -55℃~+155℃, SMD 0402 | R7, R8, R10 | RES-0402 | C25086
Resistor, 330Ω, ±1%, 62.5mW, 50V, ±100ppm/℃, -55℃~+155℃, SMD 0402 | R11 | RES-0402 | C25104
Resistor, 680Ω, ±1%, 62.5mW, 50V, ±100ppm/℃, -55℃~+155℃, SMD 0402 | R12 | RES-0402 | C25130
Resistor, 51kΩ, ±1%, 62.5mW, 50V, ±100ppm/℃, -55℃~+155℃, SMD 0402 | R13, R14, R15, R16 | RES-0402 | C25794
Resistor, 220kΩ, ±1%, 100mW, 75V, ±100ppm/℃, -55℃~+155℃, SMD 0603 | R17 | RES-0603 | C22961
Resistor, 100kΩ, ±1%, 62.5mW, 50V, ±100ppm/℃, -55℃~+155℃, SMD 0402 | R18, R21, R22, R23 | RES-0402 | C25741
Resistor, 22Ω, ±1%, 62.5mW, 50V, ±200ppm/℃, -55℃~+155℃, SMD 0402 | R19 | RES-0402 | C25092
Resistor, 3.3kΩ, ±1%, 62.5mW, 50V, ±100ppm/℃, -55℃~+155℃, SMD 0402 | R20 | RES-0402 | C25890
Resistor, 1kΩ, ±1%, 62.5mW, 50V, ±100ppm/℃, -55℃~+155℃, SMD 0402 | R24, R30 | RES-0402 | C11702
Resistor, 27Ω, ±1%, 100mW, 75V, ±200ppm/℃, -55℃~+155℃, SMD 0603 | R25, R26 | RES-0603 | C25190
Resistor, 3.9kΩ, ±1%, 62.5mW, 50V, ±100ppm/℃, -55℃~+155℃, SMD 0402 | R27, R28 | RES-0402 | C51721
SPST 50mA @ 12VDC Top Actuated Round Button 160gf SMD Tactile Switches RoHS | S1, S2, S3 | SW_TS-1187A-B-A-B | C318884
Texas Instruments - TLV7163318PDPQR 150mA Fixed Positive electrode 5.5V X2SON-6(1.2x1.2) Voltage Regulators - Linear, Low Drop Out (LDO) Regulators ROHS | U1 | XDFN-6_L1.2-W1.2-P0.40-BL-EP | C2859836
Texas Instruments INA3221AIRGVR - QFN-16-EP(4x4) Current Sense Amplifiers ROHS | U2 | QFN-16_L4.0-W4.0-P0.65-TL-EP2.2 | C181255
ICM-42688-P LGA-14(2.5x3) Attitude Sensor/Gyroscope | U3, U4, U5, U6 | LGA-14_L3.0-W2.5-P0.50-TL | C1850418
General Purpose Amplifier 1 Circuit Rail-to-Rail SOT-23-5 | U7 | FP-DBV0005A-MFG | C7972
MEMS Microphone SMD 3.76x3x1.1mm | U8 | Goertek_S08OB381-026 | C233789
ARM Cortex-M0+ MCU 32-Bit Microcontroller for Raspberry Pi Pico | U9 | QFN40P700X700X90-57N | C2040
FLASH - NOR Memory IC 128Mb (16M x 8) SPI - Quad I/O, QPI, DTR 133 MHz 8-SOIC | U10 | SOIC127P790X216-8N | C97521
STMicroelectronics M24C32-FMC6TG - UFDFPN-8(2x3) - 32Kbit I2C UFDFPN-8(2x3) EEPROM ROHS | U11 | M24C32-FMC6TG | C2060985
YXC Crystal Oscillators - OK252032.768KJBA4SL - SMD2520-4P - 1.8V~3.3V ±10ppm 5mA ±20ppm CMOS 32.768kHz SMD2520-4P Crystal Oscillators ROHS | X1 | OSC-SMD_4P-L2.5-W2.0-BL | C669098
12MHz SMD Crystal Resonator 20pF ±10ppm ±30ppm -40℃~+85℃ SMD3225-4P Crystals ROHS Yangxing Tech | X2 | X322512MSB4SI | C9002